## Power Budget
Moisture Sensor Power Budget
Team Number: | 201
Project Name: | Garden Buddy
Team Member Names: | Isaiah Johnston
Version: | 1
A. List ALL major components (active devices, integrated circuits, etc.) except for power sources, voltage regulators, resistors, capacitors, or passive elements
All Major Components | Component Name | Part Number | Supply Voltage Range | # | Absolute Maximum Current (mA) | Total Current (mA) | Unit
| Curiosity Nano | PIC18F57Q43 | 1.8V-5.5V | 1 | 20 | 20 | mA
| Op-amp buffer | MCP6022-I/P | 2.5V - 5.5V | 1 | 5 | 5 | mA
| Inductor | AIUR-06-331K | N/A | 1 | 1300 | 1300 | mA
| Schottky clamp diode | BAT85S-TAP | N/A | 1 | 0 | 0 | mA
| 5V buck regulator | LM2575-5.0WT | +4V- 40V | 1 | 1000 | 1000 | mA
| 8-pin IDC connector | 215570-8 | N/A | 1 | 0 | 0 | mA
| AC/DC WALL MOUNT ADAPTER 9V 7.2W | WSU090-0800 | +90V-264V | 1 | 800 | 800 | mA
+5V Power Rail | Component Name | Part Number | Supply Voltage Range | # | Absolute Maximum Current (mA) | Total Current (mA) | Unit
| Curiosity Nano | PIC18F57Q43 | 1.8V-5.5V | 1 | 20 | 20 | mA
| Op-amp buffer | MCP6022-I/P | 2.5V - 5.5V | 1 | 5 | 5 | mA
[6 empty] | 0 | mA
[6 empty] | 0 | mA
[6 empty] | 0 | mA
| Subtotal |  |  |  |  | 25 | mA
| Safety Margin |  |  |  |  | 25%
| Total Current Required on +5V Rail |  |  |  |  | 31.25 | mA
c2. Regulator or Source Choice | 5V buck regulator | LM2575-5.0WT | +4V- 40V | 1 | 1000 | 1000 | mA
| Total Remaining Current Available on +5V Rail |  |  |  |  | 968.75 | mA
D. Select a specific external power source (wall supply or battery) for your system, and confirm that it can supply all of the regulators for all of the power rails simultaneously. If you need multiple power sources, list each separately below and indicate which regulators will be connected to each supply. Confirm that the Total Remaining Current Available on each power source below is not negative.
External Power Source 1 | Component Name | Part Number | Supply Voltage Range | Output Voltage | Absolute Maximum Current (mA) | Total Current (mA) | Unit
Power Source 1 Selection | Battery pack | WSU090-0800 | +90V-264V | +9V | 800 | 1768.75 | mA
Power Rails Connected to External Power Source 1 | 5V buck regulator | LM2575-5.0WT | +4V- 40V | 5V | 1000 | 1000 | mA
| Total Remaining Current Available on External Power Source 1 |  |  |  |  | 768.75 | mA
Note on F8: For inductive loads (e.g., motors, solenoids) this is often called "stall current" on the data sheet